## Sheet1
Name | Signal | Reference Layer | Impedance Type | Trace Width (mils) | Impedance trace to copper (mils) | Impedance(ohm)±10% | Position | Note
Rambus Dynamic RAM Data Traces TOP LAYER (RDRAM) TOP LAYER | L1 | L2 | Single Ended (Non Coplanar) | 6.16 mils (0.156464 mm) | - | 50 |  | Required stackup: JLC04161H-3313 All the selected layers (in white) require 50 Ohms of impedance. The TOP traces are single ended non coplanar, but the BOTTOM traces are coplanar. Feel free to reach out in case you need to confirm something. Thanks a lot!
Rambus Dynamic RAM Data Traces (RDRAM) BOTTOM LAYER | L4 | L3 | Single Ended (Coplanar) | 6.06 mils (0.1539 mm) | 11.81102 mils (0.3 mm) | 50
CCTLPGM | L1 | L2 | Single Ended (Coplanar) | 23.24 mils (0.5903 mm) | 11.81102 mils (0.3 mm) | 22 |  | This curved trace requires 22 Ohms of impedance.
Detailed RDRAM traces
Layer 1 |  |  | Layer 4 |  | Both Top and Bottom Layers
Note on D2: Administrator: 4 options： Differential Pair (Non coplanar) Differential Pair (Coplanar) Single Ended (Non coplanar) Single Ended (Coplanar)
Note on D3: Administrator: 4 options： Differential Pair (Non coplanar) Differential Pair (Coplanar) Single Ended (Non coplanar) Single Ended (Coplanar)