## M64-Core
Matterhorn 64 CORE BOM
CORE
Reference | Quantity | Value | Description | Manufacter Part Number | Link
C1,C2,C6,C17,C18,C19,C20 | 7 | 33µF | CAP TANT 33UF 10% 10V 1411 | TAJB336K010RNJ | https://www.digikey.com/en/products/detail/kyocera-avx/TAJB336K010RNJ/465808
C3,C12,C21,C23,C26,C27,C35, C38,C39,C41,C42,C43,C44,C45, C52,C53,C56,C57,C58,C61,C62, C70,C73,C80,C85,C86,C90,C92,C93 | 27 | 1µF | CAP CER 1UF 16V X5R 0402 | CL05A105KO5NNNC | https://www.digikey.com/en/products/detail/samsung-electro-mechanics/CL05A105KO5NNNC/3886725
C4,C5,C7,C8,C9,C11,C13,C25,C36, C37,C40,C47,C49,C50,C51,C54,C59, C60,C63,C64,C68,C69,C74,C75,C76, C77,C78,C79,C81,C82,C83,C87,C88, C89,C91,C94,C95,C96 | 38 | 0.1µF | CAP CER 0.1UF 25V X5R 0402 | CL05A104KA5NNNC | https://www.digikey.com/en/products/detail/samsung-electro-mechanics/CL05A104KA5NNNC/3886701
C10,C46,C48,C55,C71,C72,C84 | 7 | 0.01µF | CAP CER 10000PF 16V X7R 0402 | GRM155R71C103KA01D | https://www.digikey.com/en/products/detail/murata-electronics/GRM155R71C103KA01D/587215
C14 | 1 | 0.47µF | CAP CER 0.47UF 10V X5R 0402 | C0402X5R100-474KNE-CT | https://www.digikey.com/en/products/detail/venkel/C0402X5R100-474KNE-CT/14652959
C15,C16,C28,C34 | 4 | 38pF | CAP CER 39PF 50V C0G/NP0 0402 | C0402C390J5GACTU | https://www.digikey.com/en/products/detail/kemet/C0402C390J5GACTU/411020
C22 | 1 | 0.22µF | CAP CER 0.22UF 16V X7R 0402 | CL05B224KO5NNNC | https://www.digikey.com/en/products/detail/samsung-electro-mechanics/CL05B224KO5NNNC/3886834
C24 | 1 | 560pF | CAP CER 560PF 50V C0G/NP0 0402 | GRM1555C1H561JA01D | https://www.digikey.com/en/products/detail/murata-electronics/GRM1555C1H561JA01D/702503
C29 | 1 | 47µF | CAP ALUM 47UF 20% 6.3V SMD | UCL0J470MCL1GS | https://www.digikey.com/en/products/detail/nichicon/UCL0J470MCL1GS/2300235
C30,C31,C32,C33 | 4 | 3.3µF | CAP CER 3.3UF 4V X5R 0402 | C1005X5R0G335K050BB | https://www.digikey.com/en/products/detail/tdk-corporation/C1005X5R0G335K050BB/2443426
C65,C66 | 2 | 220pF | CAP CER 220PF 25V X7R 0402 | C0402X7R250-221KNE-CT | https://www.digikey.com/en/products/detail/venkel/C0402X7R250-221KNE-CT/14651555
C67 | 1 | 1nF | CAP CER 1000PF 50V X7R 0402 | C0402C102K5RACTU | https://www.digikey.com/en/products/detail/kemet/C0402C102K5RACTU/411034
J1 | 1 | 5051104091 | CONN FFC BOTTOM 40POS 0.5MM R/A | 5051104091 | https://www.digikey.com/en/products/detail/molex/5051104091/5254662
R1 | 1 | 1kΩ | RES 1K OHM 1% 1/16W 0402 | RC0402FR-131KL | https://www.digikey.com/en/products/detail/yageo/RC0402FR-131KL/13546623
R2,R8,R9,R27 | 4 | 47kΩ | RES 47K OHM 1% 1/16W 0402 | RC0402FR-0747KL | https://www.digikey.com/en/products/detail/yageo/RC0402FR-0747KL/726616
R3 | 1 | 24Ω 1% | RES 24 OHM 1% 1/16W 0402 | RC0402FR-0724RL | https://www.digikey.com/en/products/detail/yageo/RC0402FR-0724RL/5280933
R4 | 1 | 2kΩ | RES 2K OHM 5% 1/16W 0402 | RC0402JR-072KL | https://www.digikey.com/en/products/detail/yageo/RC0402JR-072KL/726434
R5 | 1 | 301Ω 1% | RES 301 OHM 1% 1/16W 0402 | RC0402FR-07301RL | https://www.digikey.com/en/products/detail/yageo/RC0402FR-07301RL/726591
R6 | 1 | 316Ω 1% | RES 316 OHM 1% 1/16W 0402 | RC0402FR-07316RL | https://www.digikey.com/en/products/detail/yageo/RC0402FR-07316RL/5280974
R7 | 1 | 5.12kΩ | RES 5.1K OHM 1% 1/16W 0402 | RC0402FR-135K1L | https://www.digikey.com/en/products/detail/yageo/RC0402FR-135K1L/14286364
R10 | 1 | 51kΩ | RES 51K OHM 5% 1/16W 0402 | RC0402JR-0751KL | https://www.digikey.com/en/products/detail/yageo/RC0402JR-0751KL/2827651
R11 | 1 | 150Ω 1% | RES 150 OHM 1% 1/16W 0402 | RC0402FR-13150RL | https://www.digikey.com/en/products/detail/yageo/RC0402FR-13150RL/13694105
R12,R25,R29,R30 | 4 | 750Ω | RES 750 OHM 1% 1/16W 0402 | RC0402FR-13750RL | https://www.digikey.com/en/products/detail/yageo/RC0402FR-13750RL/17021816
R13,R14,R15,R16,R17,R18,R19,R20, R21,R22,R23,R24 | 12 | 51Ω | RES 51 OHM 1% 1/16W 0402 | RC0402FR-0751RL | https://www.digikey.com/en/products/detail/yageo/RC0402FR-0751RL/726629
R26 | 1 | 130Ω 1% | RES 130 OHM 1% 1/8W 0805 | RC0805FR-07130RL | https://www.digikey.com/en/products/detail/yageo/RC0805FR-07130RL/727589
R28 | 1 | 33Ω 1% | RES 33 OHM 1% 1/16W 0402 | RC0402FR-0733RL | https://www.digikey.com/en/products/detail/yageo/RC0402FR-0733RL/726593
R31 | 1 | 390Ω 1% | RES 390 OHM 1% 1/8W 0805 | RC0805FR-07390RL | https://www.digikey.com/en/products/detail/yageo/RC0805FR-07390RL/727902
R32,R33 | 2 | 4.7Ω | RES 4.7 OHM 5% 1/16W 0402 | RC0402JR-074R7L | https://www.digikey.com/en/products/detail/yageo/RC0402JR-074R7L/726476
Cartridge Breakout Board
Reference | Quantity | Value | Description | Manufacter Part Number | Link
J1 | 1 |  | CONN FFC BOTTOM 40POS 0.5MM R/A | 5051104091 | https://www.digikey.com/en/products/detail/molex/5051104091/5254662
C1, C2 | 2 | 10µF | CAP CER 10UF 10V X5R 0402 | CL05A106MP5NUNC | https://www.digikey.com/en/products/detail/samsung-electro-mechanics/CL05A106MP5NUNC/3887108